## Parameters & Inputs
Inputs
Number | Variable | Description | Input units | Min. | Max. | Default
1 | Tin | Fluid inlet temperature | °C | - Inf. | + Inf. | 25
2 | mDotFlTot | Total fluid inlet mass flowrate | kg/h | - Inf. | + Inf. | 1
3 | Tenv | Tank environment temperature | °C | - Inf. | + Inf. | 20
Parameters
Number | Variable | Description | Input units | Min. | Max. | Default
1 | mode | 0 = First version, -1 = Debug mode | - | 0 | + Inf. | 0
2 | nCapD | Number of PCM capsules over the height of the PCM tank | - | 1 | + Inf. | 1
3 | nCapL | Number of PCM capsules over the length of the PCM tank | - | 1 | + Inf. | 1
4 | nCapW | Number of PCM capsules over the width of the PCM tank | - | 1 | + Inf. | 1
5 | lCap | Length of PCM capsule | m | 1 | + Inf. | 0.5
6 | wCap | Width of PCM capsule | m | 0 | + Inf. | 0.25
7 | dCap | Height of PCM capsule | m | 0 | + Inf. | 0.038
8 | dFl | Height of vertical space between two PCM capsules | m | 0 | + Inf. | 0.007
9 | rhoFl | Fluid density | kg/ m3 | 0 | + Inf. | 989.9
10 | cpFl | Fluid specific heat capacity | kJ/kg-K | 0 | + Inf. | 4.182
11 | kFl | Fluid thermal conductivity | kJ/h-m-K | 0 | + Inf. | 2.252
12 | muFl | Fluid dynamic viscosity | kg/m-h | 0 | + Inf. | 2.109
13 | beta | Fluid coefficient of volumetric thermal expansion | 1/K | - Inf. | + Inf. | 0
14 | rhoSolPcm | PCM solid phase density | kg/ m3 | 0 | + Inf. | 1.53
15 | kSolPcm | PCM solid phase thermal conductivity | kJ/h-m-K | 0 | + Inf. | 0.54
16 | rhoLiqPcm | PCM liquid phase density | kg/ m3 | 0 | + Inf. | 1.53
17 | kLiqPcm | PCM liquid phase thermal conductivity | kJ/h-m-K | 0 | + Inf. | 0.54
18 | nNodesFl | Number of nodes over the length of the PCM tank | - | 1 | 1000 | 10
19 | Tinit | Initial PCM tank temperature | °C | - Inf. | + Inf. | 50
20 | Uenv | Convective heat transfer coefficient: surroundings to PCM tank | kJ/h-K- m2 | 0 | + Inf. | 100
21 | NodePCM | Number of nodes over the half-height of the PCM capsule | - | 1 | 30 | 3
22 | mCap | PCM mass inside one PCM capsule | kg | 0 | + Inf. | 1
23 | HxCoef | Heat exchange coef. (% of cap. surf. where heat transfer occurs) | % | 0 | 1 | 1
24 | Rcap | Equivalent thermal resistance for the capsule wall and void | (m2-°C)/W | 0 | + Inf. | 0
25 | VolInTot | Total entry length volume | m3 | 0.001 | + Inf. | 0.001
26 | VolOutTot | Total exit length volume | m3 | 0.001 | + Inf. | 0.001
27 | BP_f | By-pass factor | % | 0 | 100 | 1
28 | Abp | Area through which HTF circulates to by-pass PCM capsules | m2 | 0 | 1000 | 1
29 | H0 | Enthalpy point 0 | kJ/kg | - Inf. | + Inf. | 0
30 | T0 | Temperature point 0 | °C | - Inf. | + Inf. | 0
31 | HC1 | Enthalpy point 1, cooling curve | kJ/kg | - Inf. | + Inf. | 0
32 | TC1 | Temperature point 1, cooling curve | °C | - Inf. | + Inf. | 0
33 | HC2 | Enthalpy point 2, cooling curve | kJ/kg | - Inf. | + Inf. | 0
34 | TC2 | Temperature point 2, cooling curve | °C | - Inf. | + Inf. | 0
35 | HC3 | Enthalpy point 3, cooling curve | kJ/kg | - Inf. | + Inf. | 0
36 | TC3 | Temperature point 3, cooling curve | °C | - Inf. | + Inf. | 0
37 | HC4 | Enthalpy point 4, cooling curve | kJ/kg | - Inf. | + Inf. | 0
38 | TC4 | Temperature point 4, cooling curve | °C | - Inf. | + Inf. | 0
39 | H5 | Enthalpy point 5 | kJ/kg | - Inf. | + Inf. | 0
40 | T5 | Temperature point 5 | °C | - Inf. | + Inf. | 0
41 | HH1 | Enthalpy point 1, heating curve | kJ/kg | - Inf. | + Inf. | 0
42 | TH1 | Temperature point 1, heating curve | °C | - Inf. | + Inf. | 0
43 | HH2 | Enthalpy point 2, heating curve | kJ/kg | - Inf. | + Inf. | 0
44 | TH2 | Temperature point 2, heating curve | °C | - Inf. | + Inf. | 0
45 | HH3 | Enthalpy point 3, heating curve | kJ/kg | - Inf. | + Inf. | 0
46 | TH3 | Temperature point 3, heating curve | °C | - Inf. | + Inf. | 0
47 | HH4 | Enthalpy point 4, heating curve | kJ/kg | - Inf. | + Inf. | 0
48 | TH4 | Temperature point 4, heating curve | °C | - Inf. | + Inf. | 0
49 | Cinit | Initial PCM curve, either liquid or heating curve | - | 0 | 2 | 0
50 | FlowS | Flow restriction coef. (% of wCap over which HTF circulates) | % | 0 | 1 | 1
Outputs
Number | Variable | Description | Input units | Min. | Max. | Default
1 | Tout | Fluid outlet temperature | °C | - Inf. | + Inf. | 0
2 | mdotFlTot | Fluid total mass flow rate | kg/h | - Inf. | + Inf. | 0
3 | HeatStorageRate | Rate of heat storage | kJ/h | - Inf. | + Inf. | 0
4 | SOC | PCM tank State Of Charge | % | 0 | 100 | 0